## BOM-KTS1601EUM-1-MMEV01
Item # | Quantity | Designator | Description | Value | Package | Manufacturer | Manufacturer Part Number | Digikey Part Number | Mouser Part Number
1 | 1 | CIN | CAP CER 2.2uF 10V X7R 0603 | 2.2uF | 0603 | Murata | GRM188R71A225KE15D | 490-4520-1-ND | 81-GRM188R71A225KE15
2 | 2 | CN1, CN2 | TERM BLK 2P SIDE ENT 5.08MM PCB |  |  | Amphenol Anytek | HA0201500000G | 609-4543-ND | 649-2020303H021B01LF
3 | 1 | COUT | CAP CER 1uF 16V X5R 0603 | 1uF | 0603 | Murata | GRM188R61C105KA12D | 490-10479-1-ND | 81-GRM188R61C105KA2D
4 | 4 | H1, H2, H3, H4 | BRD SPT SNAP LOCK REST MNT 4MM |  |  | Essentra Components | PSD-4M-19 | PSD-4M-19-ND | 144-PSD-4M-19
5 | 1 | P1 | CONN HEADER VERT 3POS 2.54MM |  | Through Hole | Sullins Connector Solutions | PREC003SAAN-RC | S1012EC-03-ND
6 | 4 | TP1, TP2, TP3, TP4 | TERM TURRET SINGLE L=5.56MM TIN |  | 1POS | Keystone | 1502-2 | 36-1502-2-ND | 534-1502-2
7 | 2 | TP5, TP6 | PC TEST POINT MULTIPURPOSE RED |  | Through Hole | Keystone | 5010 | 36-5010-ND | 534-5010
8 | 2 | TP7, TP8 | PC TEST POINT MULTIPURPOSE BLACK |  | Through Hole | Keystone | 5011 | 36-5011-ND | 534-5011
9 | 1 | U1 | 2.0A Slew Rate Controlled Load Switch with Reverse Blocking |  | WLCSP-4 | Kinetic Technologies | KTS1601EUM-1-TR
BOM-0006-01