## BOM-KTS1665A
Item # | Quantity | Designator | Description | Value | Package | Manufacturer | Manufacturer Part Number | Digikey Part Number | Mouser Part Number | JLCPCB Part Number
1 | 2 | C1, C2 | CAP CER 47UF 10V X5R 0805 | 47uF | 0805 | Murata | GRM21BR61A476ME15L | 490-9961-1-ND | 81-GRM21BR61A476ME5L | C124129
2 | 1 | C3 | CAP CER 10uF 50V X5R 0805 | 10uF | 0805 | Murata | GRM21BR61H106KE43L | 490-18663-1-ND | 81-GRM21BR61H106KE3L | C440198
3 | 2 | CN1, CN2 | 30A Right Angle Through Hole Power Connectors |  |  | AMASS | XT30PW-M |  |  | C431092
4 | 4 | H1, H2, H3, H4 | BRD SPT SNAP LOCK REST MNT 4MM |  |  | Essentra Components | PSD-4M-19 | PSD-4M-19-ND | 144-PSD-4M-19
5 | 1 | P1 | CONN HEADER VERT 3POS 2.54MM |  | TH | Sullins Connector Solutions | PREC003SAAN-RC | S1012EC-03-ND |  | C124376
6 | 1 | R1 | RES 340 OHM 1% 1/10W 0603 | 340 | 0603 | Yageo | RC0603FR-07340RL | 311-340HRCT-ND | 603-RC0603FR-07340RL | C23144
7 | 1 | R2 | RES 47K OHM 1% 1/10W 0603 | 47K | 0603 | Yageo | RC0603FR-0747KL | 311-47.0KHRCT-ND | 603-RC0603FR-0747KL | C25819
8 | 4 | TP1, TP2, TP3, TP4 | TERM TURRET SINGLE L=5.56MM TIN |  | TH | Keystone | 1502-2 | 36-1502-2-ND | 534-1502-2 | C4355001
9 | 3 | TP5, TP6, TP7 | PC TEST POINT MULTIPURPOSE RED |  | TH | Keystone | 5010 | 36-5010-ND | 534-5010 | C5199813
10 | 1 | TP8 | PC TEST POINT MULTIPURPOSE YELLOW |  | TH | Keystone | 5014 | 36-5014-ND | 534-5014 | C238128
11 | 2 | TP9, TP10 | PC TEST POINT MULTIPURPOSE BLACK |  | TH | Keystone | 5011 | 36-5011-ND | 534-5011 | C5199814
12 | 1 | U1 | USB VBUS Ideal Diode Load Switch with Current Limit Control |  | WLCSP-9 | Kinetic Technologies | KTS1665AECAC
BOM-0028-02